addr_bus_s
ascii_rx_s
Addr-Register
(x“0“)
4
8
rx_i
UART-RX
R1 (x“1“)
R2 (x“2“)
wr_addr_s
data_bus_s
rx_ready_s
Data-Register
(x“F“)
8
wr_dat_s
wr_r1_s
wr_r2_s
Control
Decoder
rst_st
-------
00
addr_bus_s
rx_ready_s = 1 and
ascii_rx_s(7:4) = x“F“
wr_r_st
-------
00
wr_r1_s
wr_addr_st
-------
10
wr_dat_s
wr_dat_delay_s
wr_r2_s
wr_addr_s
wr_data_st
-------
01
wr_dat_s
wait_data_st
-------
00
rx_ready_s = 1
R1
R2
UART-TX
tx_o
others
control
TeaCup01.png

---
Set the internal registers,
first address (x“Fx“) then data
Register sets the
brewing duration
TimeAndOtherData
UART-RX
Register
GPSTime/actual Time
mx_i
TimeFromGPSOrUART
TOATime
BrewTime
GPS-
Logic
GPSTime
Clock
GPS
Control
start
Timer
stop
sound
Sensor-
Logic
TeaInWater
Alarm
Sensor
adjust
TOATime
DiveInTime
TOA
Alarm
UART-TX
TWI
twx_o
ThreeWires

---
RegisterTop
Byte
Byte
UART-RX
UART-TX
Message
Message
Register settings
Transcode
LED_o
PWM_Loudspeaker_o
Dit
Dah
A
B
RegisterTop
Byte
Byte
UART-RX
UART-TX
Register settings
Transcode
PIN_i
Message
PWM_i

---
RegisterTop
led_o
but_i
leds_o
but_i
ascii_o
ascii_i
reg08_i
reg01_o
dir_wr_reg08_i
fifo_o
rdFifo_i
start_o
ditDef_s
Dit-Cnt
dit_s
start_s
Dit-Gen
ditx_s
dah_s
symbolSpace_s
letterSpace_s
wordSpace_s
Code
fifodat_s
charRdy_s
start_s
led_s
LED_o
PWM_Loudspeaker_o
Transcode

---
Button_Reg
A
LED_Reg
B
but_s
but_reg_s
led_reg_s
led_o
but_i
8
got_sig_s
clk_i
rst_n_i
ascii_o_s
UART
starttx_s
tx_ready_s
Addr_Reg
0
adr_reg_s
Reg_
Control
ascii_i_s
ascii_o_s
dirwradr_s
8
4
rx_ready_s
dirwrdat_s
Data_Reg
F
dat_reg_s
adr_s
wr_r_s
8
16
8
logic
dat_s
adr_s
ascii_i
wr_r_s(1)
ascii_o_s
01_Reg
1
wren_i
adr_reg_s
adr_i
reg01_s
reg01_o
dat_reg_s
data_i
reg01_s
0
dirwr_i
wr_r_s(9)
09_Reg
9
wren_i
adr_i
reg09_s
reg09_o
data_i
0
dirwr_i

---
Reg00
Addr
UART-RX
Reg15
Data
UART-TX
All Regs.
Bit0: sine 1: 0 – 1000 Hz
        1 – 2000 Hz
Bit1: sine 2: 0 – 1000 Hz
        1 – 2000 Hz
Bit2/3: sine 1: 00 – 0 * pi
        01 – 0.25 * pi (1 coeff)
        10 – 0.5 * pi (2 coeff)
        11 – 0.75 * pi (3 coeff)
Bit4/5: sine 2: 00 – 0 * pi
        01 – 0.25 * pi (4 coeff)
        10 – 0.5 * pi (8 coeff)
        11 – 0.75 * pi (12 coeff)
Bit6: 0 – 1 V
        1 – 1.5 V
Bit7: 0 – VGA
        1 - SVGA
Reg01
Freq
Timer
Quadrant
Counter
Reg02
Coef00
Reg06
Coef04
Quadrant
Generator
sine_o
Reg03
Coef01
Reg07
Coef05
Reg04
Coef02
Reg08
Coef06
Reg05
Coef03
Reg09
Coef07
Reg10
Butt
Reg11
LED
Sine

---
Sine
clk_i
rst_n_i
but_i
led_o
sine_o
RegTop
clk_i
rst_n_i
but_i
led_o
ascii_i
test_o
reg01_o
reg02_o
reg03_o
reg04_o
reg05_o
reg06_o
reg07_o
reg08_o
reg09_o
TimerSH
clk_i
rst_n_i
reg01_i
sh_timer_o
nrSamples
clk_i
rst_n_i
sh_timer_i
sh_sample_o
quadrant
clk_i
rst_n_i
sh_timer_i
sh_quadrant_o
sh_sample_i
sineGen
clk_i
rst_n_i
sh_timer_i
sh_sample_i
sine_o
sh_quadrant_i
reg02_i
reg03_i
reg04_i
reg05_i
reg06_i
reg07_i
reg08_i
reg09_i

---
Find the trigger
Count the time-base
#clk ticks between sine samples
Stores the two sines
Draw the image
asLisaImage
clk_i
rst_n_i
linecount_i
pixcount_i
black_i
red_o
green_o
blue_o
sine01_i
sine02_i
reg01_i

---
clk_i
rst_n_i
but_i
led_o

---
FSM for „Store the sines within the blank.“ If the signal is too slow, the collection starts in the blank, at least.
(en_s, cnttrigger_s,) cnt_v
Get the
trigger
trigger_s = 1 &
linecount_i in 480:524 &
(cnttrigger = 0 &)
(en_s = - &)
pcnt = mid &
cnt_v = -
rst_st
-------
000
trigger_s = - &
linecount_i < 480 &
(cnttrigger = - &)
(en_s = - &)
pcnt = mid &
cnt_v = -
Get the
time-base
block_st
-------
000
start_st
-------
110
Cnt the clk
ticks from
sine sample to
sine sample
trigger_s = - &
linecount_i - &
(cnttrigger = - &)
(en_s = 1 &)
pcnt = mid &
cnt_v = -
collect_st
-------
11n
trigger_s = - &
linecount_i - &
(cnttrigger = - &)
(en_s = 1 &)
pcnt = mid &
cnt_v = 32

---
x
y
2*Ay
(Ax(t(0), Ay(t0))
0
0
2*Ax

---
UART
 Registers &
Sine-Gen.
VGA-Mon.
PC
UART
FPGA
Top
PC
UART-RX
(FSM)
Registers
(FSM)
VGA-GEN
(FSM)
BR
UART-TX
(FSM)
SINE-GEN
(FSM)
Image
(FSM)
VGA-Mon.

---
GPIO
GPIO
asGpioCs_o
Decoder
asGpio_o(7:0)
asGpioAdr_o(3:0)
GPIO peripheral kernel
Clock Gating
Block
Sync.
Block
Kernel clock domain
asSlaveBPI
Service Request
Block
SFR
Block
TX
FIFO
RX
FIFO
kernel_clock
GPIO
Slave BPI
Bus clock domain
WB-Bus